## Design Methodology
Design methodology based on | https://www.mdpi.com/1996-1073/14/16/4989#sec2dot2-energies-14-04989

## Sheet3
Magnet Bar Length | 80 | mm | L_PM
Magnet Bar Width | 10 | mm | W_PM
Magnet Bar Thickness | 5 | mm | T_PM

## Desgn Equations
Equations and Calculations | [9 empty] | Comments
Category | Equation | Input Variables | Value | Unit | Symbol | Output Variables | Value | Unit | Symbol
Geometry |  | Rotor diameter | 60 | mm
| [1] | Constant | 120 | - |  | frequency | 10 | Hz | f | Set 8 poles, since f doesn’t matter. Choose in final design between 8,10,12
|  | Number of Poles | 8 | - | P
|  | Angular velocity of shaft | 150 | RPM | ω
| [1] | Magnet Thickness | 3 | mm | t1 | Flux Density in Air Gap | 0.8925 | T | Br_eff | Calculations follows the link
|  | Air Gap | 2 | mm | t2 |  |  |  |  | https://kdwindturbines.nl/wp-content/uploads/2015/01/KD-667.pdf
|  | Flux of Magnets | 1.19 | T | Br |  |  |  |  | which outlines iron-less stator PMSG
| [12] | Flux density in pole body | 0.8925 | T | B_PB | Flux in pole body | 0.0008925 | Wb | φPB | Assuming all core reluctances are neglected
|  | Axial length of active material | 50 | mm | L_A |  |  |  |  | Work backwards from [13] to find PB | https://uk.rs-online.com/web/p/neodymium-magnets/2192247
|  | Width of pole body (magnet width) | 20 | mm | W_PB
| [5.2] | Number of phase | 3 |  | m | Number of Stator Slots | 24 |  |  | We want to prevent low slot fill factor due to narrow slots
|  | Number of pole pairs | 4 |  | p |  |  |  |  | Hence q is set to one
|  | Number of slots per pole and phase | 1 |  | q
| [5.3] | Pole pitch | 25.1327 | mm | Tau_P | Slot pitch | 8.3776 | mm | Tau | Pole pitch = pi*(ari gap + rotor diameter)/(pole number)
|  | Number of phases | 3 |  | m
|  | Number of slots per pole and phase | 1 |  | q
| [5.4] | Slot Pitch | 8.3776 | mm | Tau_P | Slot width | 5.3776 | mm | b_s
|  | Tooth width | 3 | mm | b_d |  |  |  |  | Assume 3mm of material thickness
| [5.5] | Slot height | 20 | mm | h_s | Winding height | 17 | mm | h_s3 | Assumed
|  | Slot opening | 3 | mm | bs1 |  |  |  |  | Assumed
|  | Tooth tip height | 3 | mm | h_s1
|  | Slot wedge height | 0 | mm | h_s2
| [5.6] | Winding height | 17 | mm | h_s3 | Conductor height | 8.5 | mm | h_Cu
|  | Coil insulation thickness | 0 | mm | h_i | Conductor width | 5.3776 | mm | b_Cu
|  | Slot width | 5.3776 | mm | b_s
| [5.8] | Pole pitch | 25.1327 | mm | Tau_P | Magnet width | 17.5929 | mm |  | Ratio of magnet width to pole pitch so=hould be kept between 0.6 and 0.9.Selecting 0.7
| [5.9] | Pole pitch | 25.1327 | mm | Tau_P | Winding pitch | 25.1327 | mm | W
| [5.10] | Winding pitch | 25.1327 | mm | W | End winding length | 50.2655 | mm |  | Assumed
| [5.11] | Mechanical Air Gap | 2 | mm | delta | Equivalent core length | 54 | mm |  | Try to minimise air gap
|  | Stator length | 50 | mm | l
| [5.12] | Iron fill factor | 0 |  | KFes | Useful iron length | 0 | mm |  | Not using iron so this eqn is not used. Might be useful for the future.
|  | Stator length | 50 | mm | l
| [5.15][5.16] | Slot height | 20 | mm | h_s | Outer diameter of stator | 112 | mm | d_se
|  | Stator yoke height | 5 | mm | h_ys | Approximate length of stator | 125.3982 | mm | l_tot | Assume 5mm of material
|  | Rotor diameter+airgap | 62 | mm | d
|  | Stator length | 50 | mm | l
|  | Winding pitch | 25.1327 | mm | W
[5.17] - [5.18] will be innacurrate for plastic / PLA
Magnetic circuit | [5.29] | Number of Poles | 8 | - | P | Slot leakage inductiance
|  | Number of slots per pole and phase | 1 |  | q

## FullLoadDesign
Equations and Calculations | [9 empty] | Comments
Category | Equation | Input Variables | Value | Unit | Symbol | Output Variables | Value | Unit | Symbol
Full-Load Design | [34]

## bldc
BLDC Choosing Criteria | Min | Max
RPM | 175 | 500 | RPM
KT
Weight |  | 0.5 | kg
Charge Voltage | 12 |  | V
KV | 14.5833 | 41.6667 | RPM/V | https://alienpowersystem.com/shop/brushless-motors/80mm/c80100-outrunner-brushless-motor-50kv-7000w/ https://alienpowersystem.com/shop/brushless-motors/80mm/aps8072s-sensored-bldc-motor-50kv-6000w/
Winding method | Wye |  | Delta vs Wye
Cost |  | 50
N35 Magnet |  |  |  | More research needed
Magnet size | 60 | mm | l
| 10 | mm | w
| 3 | mm | t
Copper | 0.2 | mm | dia | More research needed
https://www.youtube.com/watch?v=6btZwqnMED4&ab_channel=RobertMurray-Smith
Winding types |  |  |  | https://www.bavaria-direct.co.za/scheme/common/
https://www.bavaria-direct.co.za/info/
https://www.bavaria-direct.co.za/scheme/calculator/

## Design Parameters (NOT USED)
Design Parameters |  |  |  |  | Comments | References
Category | Description | Value | Unit | Symbol
Design Specification | Desired Power Output | 50 | W | S_Ed
| Desired Terminal Voltage | 36 | V | V_Td
| Power Factor | 0.9 | - | PF | Very rough estimate, reference needed
| Electrical Frequency | 15 | Hz | f
| RPM | 150 | rpm | n | Very rough estimate, figure to be improved pending Aero Calc
Constants | Vacuum permeability |  |  | mu_0
Imposed parameters for Stator Design | Slot opening | 3 | mm | h_So
| Slot wedge height | 0 | mm | h_Sw
| Slot pitch angle | 20 | deg | alpha_S | Assuming 18 pole
| Tooth-to-slot width factor | 1 | - | K_TS
| Width of Slot Wedge | 5 | mm | W_So
| Stator yoke factor | 1 | - | K_PBSY
| Stator yoke to slot height factor | 1 | - | K_SYS
| Armature coil-shortening factor | 1 | - | K_Ac
| Number of Slots | 18 | - | N_S
| Number of Layers in a slot | 36.9004 | - | N_Sl
| Leakage flux | #REF! |  | Δφ_l | Assume 50% of pole body flux (verify)
| Number of Coils in Series per Phase | 12.3001 | - | N_Cs | Assumed (idk what im doing)
| Slot fill factor | 1 | - | K_Sf
| Armature current density |  | mm^2 | J_A
| Armature conductor surface |  | mm^2 | S_Ac
Imposed parameters for Permanent Magnet Synchrounous Generator Rotor Design | Magnet Bar Length | 80 | mm | L_PM | Assuming Neodymium Magnet BARS are used!
| Magnet Bar Width | 10 | mm | W_PM
| Magnet Bar Thickness | 5 | mm | T_PM
| Rotor diameter | 100 | mm | D_Re
| Air-gap length | 2 | mm | L_AG
| Air-gap factor | 1 | - | K_AG
| Pole pitch factor | 1 | - | K_alpha
| Pole pitch | 30 | deg | alpha_P

## NoLoadDesign_FESG(NOT USED)
Equations and Calculations | [9 empty] | Comments
Category | Equation | Input Variables | Value | Unit | Symbol | Output Variables | Value | Unit | Symbol
Rotor Design | [1] | Constant | 120 | - |  | Number of Poles | 12 | - | P | We want max of 12 poles, work backwards to get acceptable range
|  | frequency | 15 | Hz | f
|  | Angular velocity of shaft | 150 | RPM | ω
| [2] | Rotor diameter | 100 | mm | D_Re | Arc-section height of pole shoes | 0 | mm | h_PSa | Equations are for field exited SG. I attempt to adapt this model to a PM external rotor and Copper windings at internal stator
|  | Pole pitch factor | 0 | - | K_alpha
|  | Pole pitch | 0 | deg | alpha_P |  |  |  |  | Important equations are highlighted in blue. Try to obtain these with an equivalent or best permanent magnet
| [3] | Pole pitch factor | 0 | - | K_alpha | Pole shoe width | 0 | mm | W_PS
|  | Pole pitch | 0 | deg | alpha_P
|  | Rotor diameter | 100 | mm | D_Re
|  | Arc-section height of pole shoes | 0 | mm | h_PSa
| [4] | Pole shoe width | 0 | mm | W_PS | Width of pole body | 0 | mm | W_PB
|  | Pole body factor | 0 | - | K_PB
| [5] | Rotor diameter | 100 | mm | D_Re | Straight-section height of pole shoes | 0 | mm | h_PSs
|  | Imposed factor | 0 | - | K_PSs
|  | Number of Poles | 12 |  | P
| [6] | Arc-section height of pole shoes | 0 | mm | h_PSa | Height of pole shoes | 0 | mm | h_PS
|  | Straight-section height of pole shoes | 0 | mm | h_PSs
| [7] | Pole shoe width | 0 | mm | W_PS | Complementary width of pole body | 0 | mm | W_PBc
|  | Width of pole body | 0 | mm | W_PB
| [8] | Rotor diameter | 100 | mm | D_Re | Height of pole body | 50 | mm | h_PB
|  | Height of pole shoes | 0 | mm | h_PS
|  | Pole shoe width | 0 | mm | W_PS
|  | Pole pitch | 0 | deg | alpha_P
| [9] | Maximum allowable field current | 0 | A | I_Fmax | Surface of field conductor | #DIV/0! | mm^2 | S_F
|  | Field current density | 0 | A/mm^2 | J_F
| [10] | Height of pole body | 50 | mm | h_PB | Turns of field winding | #DIV/0! | - | T_F
|  | Width of pole body | 0 | mm | W_PB
|  | Field-winding fill factor | 0 | - | K_Ff
|  | Surface of field conductor | #DIV/0! | mm^2 | S_F
| [11] | Rotor diameter | 100 | mm | D_Re | Reluctance of air-gap | #DIV/0! | A*e/Wb | R_AG | More research needed to link reluctance to flux density in air gap. Might not need
|  | Pole pitch | 0 | deg | alpha_P |  |  |  |  | Value given in KD needs verification!
|  | Pole pitch factor | 0 | - | K_alpha
|  | Air-gap length | 5 | mm | L_AG
|  | Axial length of active material | 0 | mm | L_A
|  | Air-gap factor | 0 | - | K_AG
|  | Vacuum permeability |  |  | mu_0
| [12] | Turns of field winding | #DIV/0! | - | T_F | Flux in pole body | #DIV/0! | Wb | φPB | Assuming all core reluctances are neglected
|  | No-load Field Current | 0 | A | I_Fnl |  |  |  |  | Work backwards from [13] to find PB
|  | Reluctance of air-gap | #DIV/0! | A*e/Wb | R_AG
| [13] | Flux in pole body | #DIV/0! | Wb | φPB | Flux density in pole body | #DIV/0! | T | B_PB | Flux density of 1x N35 Magnet is 1.19, after considering air gap, around 0.45
|  | Axial length of active material | 5 | mm | L_A |  |  |  |  | Try approximate to length of N35 Magnet
|  | Width of pole body | 0 | mm | W_PB |  |  |  |  | Try approximate to width of N43 Magnet
Stator Design | [14] | Rotor diameter | 100 | mm | D_Re | Internal Diameter | 110 | mm | D_Si
|  | Air-gap length | 5 | mm | L_AG
| [15] | Internal Diameter | 110 | mm | D_Si | Diameter at the Top of the Slot | 116 | mm | D_St
|  | Slot opening | 3 | mm | h_So
|  | Slot wedge height | 0 | mm | h_Sw
| [16] | Slot pitch angle | 20 | deg | alpha_S | Angle occupied by top of one slot | 10 | degree | theta_St
|  | Tooth-to-slot width factor | 1 | - | K_TS
| [17] | Diameter at the Top of the Slot | 116 | mm | D_St | Top of Slot width | -392.1397 | mm | W_St
|  | Angle occupied by top of one slot | 10 | degree | theta_St
| [18] | Top of Slot width | -392.1397 | mm | W_St | Width of Slot Opening | -198.5699 | mm | W_So
|  | Width of Slot Wedge | 5 | mm | W_So
| [19] | Width of pole body | 0 | mm | W_PB | Height of stator yoke | 0 | mm | h_SY
|  | Stator yoke factor | 1 | - | K_PBSY
| [20] | Height of stator yoke | 0 | mm | h_SY | Height of slot | 0 | mm | h_s
|  | Stator yoke to slot height factor | 1 | - | K_SYS
| [21] | Slot pitch angle | 20 | deg | alpha_S | inclination angle of slot edge | 10 | deg | theta_Sei
| [22] | Top of Slot width | -392.1397 | mm | W_St | Bottom of slot width | -392.1397 | mm | W_Sb
|  | Height of slot | 0 | mm | h_s
|  | inclination angle of slot edge | 10 | deg | theta_Sei
| [23] | Diameter at the Top of the Slot | 116 | mm | D_St | External diameter of stator | 116 | mm | D_Se
|  | Height of slot | 0 | mm | h_s
|  | Height of stator yoke | 0 | mm | h_SY
| [24] | Height of slot | 0 | mm | h_s | Surface area of trapezoidal slot | 0 | mm^2 | S_s
|  | Top of Slot width | -392.1397 | mm | W_St
|  | Bottom of slot width | -392.1397 | mm | W_Sb
| [25] | Armature coil-shortening factor | 1 | - | K_Ac | Armature coil pitch | 0 | deg | alpha_Ac
|  | Pole pitch | 0 | deg | alpha_P
|  | Number of Poles | 12 | - | P
| [26] | Armature coil pitch | 0 | deg | alpha_Ac | Reduction factor due to coil shortening | 0 |  | Δφ_Cs
| [27] | Number of Slots | 18 | - | N_S | Number of coils per pole | 9.2251 | - | N_Cpp
|  | Number of Layers in a slot | 36.9004 | - | N_Sl
|  | Number of Poles | 12 | - | P
| [28] | Number of coils per pole | 9.2251 | - | N_Cpp | Winding distribution reduction factor | 0.18144 |  | Δφ_Wd | Use if winding is not concentrated
|  | Slot pitch angle | 20 | deg | alpha_S
| [29] | Desired Terminal Voltage | 36 | V | V_Td | Number of Turns of Armature Winding per phase | #REF! | - | T_A
|  | Electrical Frequency | 15 | Hz | f
|  | Leakage flux | #REF! |  | Δφ_l
|  | Reduction factor due to coil shortening | 0 |  | Δφ_Cs
|  | Winding distribution reduction factor | 0.18144 |  | Δφ_Wd
|  | Flux in pole body | #DIV/0! | Wb | φPB
| [30] | Number of Turns of Armature Winding per phase | #REF! | - | T_A | Number of Turns of Armature Winding per coil | #REF! | - | T_Ac
|  | Number of coils per pole | 9.2251 | - | N_Cpp
|  | Number of Coils in Series per Phase | 12.3001 | - | N_Cs
| [31] | Surface area of trapezoidal slot | 0 | mm^2 | S_s | Armature conductor surface | #REF! | mm^2 | S_Ac
|  | Slot fill factor | 1 | - | K_Sf
|  | Number of Turns of Armature Winding per coil | #REF! | - | T_Ac
|  | Number of Layers in a slot | 36.9004 | - | N_Sl
| [32] | Armature current density | 0 | mm^2 | J_A | Allowable armature current | 0 | A | I_A
|  | Armature conductor surface | 0 | mm^2 | S_Ac
| [33] | Allowable armature current | 0 | A | I_A | Electrical power output | 0 | W | S_E
|  | Desired Terminal Voltage | 36 | V | V_Td
| [33A] | Power Factor | 0.9 | - | PF | Electrical output active power |  |  |  | Find out how to obtain

## DesignParameters(NOtUsed)
Imposed parameters for Field Exited Synchrounous Generator Rotor Design | Rotor diameter | 100 | mm | D_Re | NOT USED FOR PMG
| Pole pitch factor |  | - | K_alpha
| Pole pitch | 0 | deg | alpha_P
| Pole body factor |  | - | K_PB
| Imposed factor |  | - | K_PSs
| Maximum allowable field current |  | A | I_Fmax
| Field current density |  | A/mm^2 | J_F
| Field-winding fill factor |  | - | K_Ff
| Air-gap length | 5 | mm | L_AG
| Axial length of active material |  | mm | L_A
| Air-gap factor |  | - | K_AG
| No-load Field Current |  | A | I_Fnl